## Y8BiomRebuild
Metabolite | Coeff_GSM | Formula | MW | %wt. | type | sign | coeff_id | linearConstant | Remarks | Components with constant fractions
BIO-variableBiomass |  |  |  |  | constant |  |  | 0.8879 | Protein | Lipid | 6.97%
MET-ergst161_rm | -0.0061547 | C44H72O2 | 633.0413 | 0.3896% | constant |  |  | -0.0059157 | Lipid | DNA | 0.39%
MET-ergst181_rm | -0.0022584 | C46H76O2 | 661.0944 | 0.1493% | constant |  |  | -0.0021707 | Formula of lipid constituents were not reported due to the complex composition of acyl groups. In the model, “Acyl” was a formula to reflect this. Molecular weight was calculated based on acyl group composition | Metals | 2.54%
MET-ergst_c | -0.03286 | C28H44O | 396.6484 | 1.303% | constant |  |  | -0.031584 |  | Sulphate | 0.3%
MET-hdca_c | -0.00034611 | C16H31O2 | 255.4153 | 0.00884% | constant |  |  | -0.00033267 |  | Phosphate | 1.01%
MET-hdcea_c | -0.0010149 | C16H29O2 | 253.3995 | 0.02572% | constant |  |  | -0.00097545 |  | Trace | 0.48%
MET-ocdca_c | -9.6418e-05 | C18H35O2 | 283.4685 | 0.002733% | constant |  |  | -9.2674e-05
MET-ocdcea_c | -0.00037207 | C18H33O2 | 281.4526 | 0.01047% | constant |  |  | -0.00035762 |  | Growth-dependent
MET-pail_c | -0.0085416 | C9H16O11PAcyl2 | 821.3506 | 0.7016% | constant |  |  | -0.0082099 |  |  | Linear constant term | Linear coefficient term
MET-pc_c | -0.031871 | C8H18NO6PAcyl2 | 745.3674 | 2.376% | constant |  |  | -0.030633 |  | Protein | 0.37166 | 0.43428
MET-pe_c | -0.0085651 | C5H12NO6PAcyl2 | 703.2877 | 0.6024% | constant |  |  | -0.0082325 |  | Carbohydrate | 0.47478 | -0.58192
MET-ps_c | -0.0073562 | C6H10NO8PAcyl2 | 745.2805 | 0.5482% | constant |  |  | -0.0070705 |  | RNA | 0.04241 | 0.14116
MET-tag_c | -0.0084761 | C3H5O3Acyl3 | 824.3155 | 0.6987% | constant |  |  | -0.008147
MET-ipc_g | -0.0047538 | C6H10O8P1Cer | 915.2634 | 0.4351% | constant |  |  | -0.0045692 |  | Proteome partition data
MET-datp_c | -0.0038898 | C10H12N5O12P3 | 487.1499 | 0.1895% | constant |  |  | -0.002411 | DNA | Unmodeled protein fraction | 0.32011
MET-dctp_c | -0.0026258 | C9H12N3O13P3 | 463.1252 | 0.1216% | constant |  |  | -0.0016276 | Split PPi out thus minus it for %wt DNA | Cytoplasmic modeled protein fraction | 0.32559
MET-dgtp_c | -0.0026258 | C10H12N5O13P3 | 503.1493 | 0.1321% | constant |  |  | -0.0016276 |  | Mitochondrial modeled protein fraction | 0.3543
MET-dttp_c | -0.0038898 | C10H13N2O14P3 | 478.1365 | 0.186% | constant |  |  | -0.002411
MET-ca2_c | -0.0012858 | Ca | 40.078 | 0.005153% | constant |  |  | -0.00051225 | Metals | Growth associated ATP maintenance | 76
MET-cu2_c | -0.00011353 | Cu | 63.546 | 0.0007214% | constant |  |  | -4.5231e-05
MET-fe2_c | -0.00066439 | Fe | 55.845 | 0.00371% | constant |  |  | -0.00026469
MET-k_c | -0.60365 | K | 39.0983 | 2.36% | constant |  |  | -0.24049
MET-mg2_c | -0.063607 | Mg | 24.305 | 0.1546% | constant |  |  | -0.025341
MET-mn2_c | -9.38e-05 | Mn | 54.938 | 0.0005153% | constant |  |  | -3.737e-05
MET-zn2_c | -0.0015764 | Zn | 65.38 | 0.01031% | constant |  |  | -0.00062802
MET-coa_c | -0.00019 | C21H32N7O16P3S | 763.5024 | 0.01451% | constant |  |  | -0.00018873 | Trace
MET-fad_c | -1e-05 | C27H30N9O15P2 | 782.5259 | 0.0007825% | constant |  |  | -9.933e-06
MET-hemeA_c | -1e-06 | C49H56FeN4O6 | 850.8213 | 8.508e-05% | constant |  |  | -9.933e-07
MET-nad_c | -0.00265 | C21H26N7O14P2 | 662.4172 | 0.1755% | constant |  |  | -0.0026322
MET-nadh_c | -0.00015 | C21H27N7O14P2 | 663.4251 | 0.009951% | constant |  |  | -0.00014899
MET-nadp_c | -0.00057 | C21H25N7O17P3 | 740.3812 | 0.0422% | constant |  |  | -0.00056618
MET-nadph_c | -0.0027 | C21H26N7O17P3 | 741.3891 | 0.2002% | constant |  |  | -0.0026819
MET-ribflv_c | -0.00099 | C17H19N4O6 | 375.356 | 0.03716% | constant |  |  | -0.00098336
MET-thf_c | -6.3e-05 | C19H23N7O6 | 443.4133 | 0.002794% | constant |  |  | -6.2578e-05
MET-thmpp_c | -1e-06 | C12H18N4O7P2S | 422.2906 | 4.223e-05% | constant |  |  | -9.933e-07
MET-so4_c | -0.031223 | O4S1 | 96.0626 | 0.2999% | constant |  |  | -0.03123 | Sulphate
MET-pi_c | -0.10565 | H1O4P1 | 95.9793 | 1.014% | constant,intermediate |  |  | -0.10523 | Phosphate
MET-atp_c | -76 | C10H12N5O13P3 | 503.1493 |  | constant |  |  | -76 | Growth associated maintenance
MET-h2o_c | -76 | H2O | 18.0153 |  | constant |  |  | -76
MET-adp_c | 76 | C10H12N5O10P2 | 424.1773 |  | constant |  |  | 76
MET-pi_c | 76 | HO4P | 95.9793 |  | constant,intermediate |  |  | 76
MET-h_c | 76 | H | 1.0079 |  | constant |  |  | 76
MET-ppi_c | 0.013031 | H1O7P2 | 174.9513 |  | constant |  |  | -0.0085894 | Coming out from DNA, RNA taken care of
MET-pi_c | 75.8943 | H1O4P1 | 96 |  | constant |  |  | 75.8948